## Drones
A_A | Source | Company | Name | Props_Diameter_[in] | Prop_Area_[ft2] | Disk_Loading_[gr_ft2] | Length_[mm] | Height_[mm] | Width_[mm] | Width [m] | Volume_[cm3] | Diagonal_[mm] | MTOW_[gr] | Flight_Time_[min] | RC_Range_[m] | Ceiling_[m] | Max_Speed_[m_s] | Ascend_Speed_[m_s] | Descend_speed_[m_s] | Max_Wind_Speed_[m/s] | Battery_Type | Battery_W_[gr] | Battery_Cells | Battery_Capacity_[mAh] | Battery_Energy_[Wh] | No_of_Batteries | Charging_Time_[min] | Motors_Positioning | GPS | GPS_type | Obstacle_Avoidance | Indoor_Capability | Folding_Arms | Payload_Type | Camera_Video_Resolution | Extra_Sources
1 | dji | DJI | Mavic 2 Enterprise Advanced | 8.7 | 0.41282 | 666.142 | 322 | 115 | 242 | 0.242 | 8961.26 | 354 | 1100 | 31 | 10000 | 6000 | 20 | 6 | 5 | 10 | LiPo | 297 | 4 | 3850 | 56.98 | 1 | 90 | Upwards | 1 | GPS + GLONASS | Y | N | Y | Camera + Thermal | 4K
2 | dji | DJI | Mavic 2 Pro | 8.7 | 0.41282 | 549.2643 | 214 | 84 | 91 | 0.091 | 1635.816 | 354 | 907 | 31 | 10000 | 6000 | 20 | 5 | 3 | 10.5 | LiPo | 297 | 4 | 3850 | 56.98 | 1 | 45 | Upwards | 1 | GPS + GLONASS | Y | N | Y | Camera | 4K
3 | dji | DJI | Mavic Air 2 | 7.2 | 0.28274 | 503.9907 | 183 | 253 | 77 | 0.077 | 3565.023 | 302 | 570 | 34 | 18500 | 5000 | 19 | 4 | 3 | 10.5 | LiPo | 198 | 3 | 3500 | 38.85 | 1 | 100 | Upwards | 1 | GPS + GLONASS | Y | N | Y | Camera | 4K
4 | dji | DJI | Phantom 4 Pro V2.0 | 9.4 | 0.48193 | 713.2793 | 392 | 328 | 222 | 0.222 | 28543.872 | 350 | 1375 | 30 | 36000 | 6000 | 20 | 6 | 4 | 10 | LiPo | 468 | 4 | 5870 | 86.876 | 1 | 70 | Upwards | 1 | GPS + GLONASS | Y | N | N | Camera | 4K
5 | Parrot | Parrot | ANAFI USA | 5.75 | 0.18033 | 892.8177 | 373 | 84 | 282 | 0.282 | 8835.624 | 467.6035 | 644 | 32 | 5000 | 5000 | 15 | 4 | 4 | 15 | LiPo | 195 | 3 | 3400 | 37.74 | 1 | 120 | Upwards | 1 | GPS + GLONASS + GALILEO | N | N | Y | Camera + Thermal | 4K
6 | Parrot | Parrot | Anafi AI | 7.2 | 0.28274 | 794.0063 | 440 | 118 | 320 | 0.32 | 16614.4 | 544.0588 | 898 | 32 | 22500 | 5000 | 17 | 4 | 4 | 14 | LiPo | 366 | 3 | 6800 | 75.48 | 1 | 120 | Upwards | 1 | GPS + GLONASS + GALILEO | Y | Y | Y | Camera | 4K
10 | Skydio | Skydio | Skydio X2 | 13 | 0.92175 | 359.37 | 660 | 200 | 560 | 0.56 | 73920 | 865.5634 | 1325 | 35 | 10000 | 3500 | 11 |  |  | 10 | LiPo | 258 | 3 | 4280 | 47.508 | 1 | 60 | Both | 1 | GPS | Y | N | Y | Camera + Thermal | 4K
11 | Skydio | Skydio | Skydio X2 | 13 | 0.92175 | 216.9781 | 229 | 126 | 274 | 0.274 | 7905.996 | 357.0952 | 800 | 27 | 6000 | 4500 | 16 |  |  | 11 | LiPo | 300 | 3 | 5410 | 60.051 | 1 |  | Both | 1 | GPS + GLONASS | Y | N | N | Camera | 4K | https://support.skydio.com/hc/en-us/articles/5338292379803-Comparing-Skydio-2-and-Skydio-2-
12 | dji | DJI | Mavic 3 Classic | 9.4 | 0.48193 | 464.28 | 347 | 107 | 283 | 0.283 | 10507.507 | 447.77 | 895 | 46 | 30000 | 5920 | 21 | 8 | 6 | 12 | Li-Ion | 335.5 | 4 | 5000 | 74 | 1 | 96 | Upwards | 1 | GPS + GALILEO + BEIDOU | Y | N | Y | Camera | 5K | https://m.dji.com/gr/product/dji-mavic-3-low-noise-propellers?view=overview
13 | dji | DJI | Air 2S | 7.2047 | 0.28311 | 525.4058 | 183 | 77 | 253 | 0.253 | 3565.023 | 312.2467 | 595 | 31 | 18500 | 5000 | 19 | 6 | 6 | 10.7 | LiPo | 198 | 3 | 3750 | 41.625 | 1 | 100 | Upwards | 1 | GPS + GLONASS + GALILEO | Y | N | Y | Camera | 5.4K | https://www.d1store.com.au/products/Mavic-Air-2-Battery-Charging-Hub#:~:text=The%20Input%20Voltage%20is%208.4,minutes%20depending%20on%20the%20temperature. Kai https://m.dji.com/gr/product/dji-air-2s-low-noise-propellers
15 | CHEERSON | Cheerson | CX-20 | 9.4488 | 0.48695 | 503.134 | 300 | 200 | 300 | 0.3 | 18000 | 424.2641 | 980 | 15 | 1500 | 300 | 8 |  |  |  | LiPo | 180 | 3 | 2700 | 29.97 | 1 | 60 | Upwards | 1 | GPS | N | N | N | Camera | 1080 | https://dronepedia.xyz/cheerson-cx-20-review/ + https://dronemanya.com/en/post/review-of-the-cheerson-cx-20-auto-pathfinder-quadrocopter + https://www.ebay.com/itm/364060914773 | https://productz.com/en/cheerson-cx-20/p/22bP
16 | CHEERSON | Cheerson | CX-22 | 9.4488 | 0.48695 | 359.3814 | 400 | 215 | 400 | 0.4 | 34400 | 565.6854 | 700 | 25 | 800 |  | 9.8 |  |  |  | LiPo |  | 3 | 5400 | 59.94 | 1 | 180 | Upwards | 1 | GPS | N | N | N | Camera | 1080 | https://drone-market.net/ + https://www.ebay.com/itm/364060914773
17 | HobbyKing | Cheerson | Cheerson CX-32S | 9.45 | 0.48707 | 66.7256 | 340 | 80 | 340 | 0.34 | 9248 | 480.8326 | 130 | 7 | 80 | 80 |  |  |  |  | LiPo |  | 2 | 450 | 3.33 | 1 | 170 | Upwards | 0 | N | N | N | N | Camera | 1080 | 4X Cheerson CX-32 CX-32C CX-32S CX-32W RC Quadcopter Spare Parts Propellers US 629824189434 ¦ eBay
18 | UDIRC | UDIRC | U43S | 6.2598 | 0.21372 | 619.9572 |  | 70 |  | 0 |  | 297 | 530 | 25 | 1000 | 250 | 6.6667 | 1.7 | 1.7 | 5 | LiPo | 210 | 3 | 3100 | 34.41 | 1 |  | Upwards | 1 | GPS + GLONASS | N | N | Y | Camera | 4K
19 | UDIRC | UDIRC | U62S | 5.6693 | 0.1753 | 397.8866 |  | 55 |  | 0 |  | 252 | 279 | 25 | 500 | 250 |  |  |  | 5 | LiPo | 91 | 2 | 1900 | 14.06 | 1 | 270 | Upwards | 1 | GPS + GLONASS | N | N | Y | Camera | 2K
20 | UDIRC | UDIRC | U89S | 5.6693 | 0.1753 | 213.9175 | 320 | 60 | 310 | 0.31 | 5952 | 236 | 150 | 15 | 50 | 10 |  |  |  |  | LiPo | 44 | 1 | 1500 | 5.55 | 1 |  | Upwards | 1 | GPS | N | N | N | Camera | 1080
21 | UDIRC | UDIRC | U92 | 5.6693 | 0.1753 | 268.1099 |  | 60 |  | 0 |  | 252 | 188 | 23 | 500 | 250 |  |  |  | 5 | LiPo | 91 | 2 | 2300 | 17.02 | 1 | 300 | Upwards | 1 | GPS + GLONASS | N | N | Y | Camera | 2K
22 | UDIRC | UDIRC | U62 | 6.1024 | 0.20311 | 332.3383 | 263 | 60 | 263 | 0.263 | 4150.14 | 297 | 270 | 15 | 300 | 250 | 5.55 | 1.7 | 1.7 | 3 | LiPo | 82 | 2 | 1500 | 11.1 | 1 | 260 | Upwards | 1 | GPS + GLONASS | N | N | Y | Camera | 2K | https://udirc.com/wp-content/uploads/U62guide.pdf
23 | HolyStone | HolyStone | HS700E | 13.5 | 0.99402 | 145.1179 | 380 | 125 | 230 | 0.23 | 10925 | 444.1846 | 577 | 23 | 999 | 999 | 19.6 |  |  |  | LiPo |  | 2 | 2800 | 20.72 | 1 | 300 | Upwards | 1 | GPS + GLONASS | N | N | N | Camera | 4K
24 | HolyStone | HolyStone | HS720G | 6 | 0.19635 | 480.0113 | 305 | 63 | 230 | 0.23 | 4419.45 | 382.0013 | 377 | 26 | 999 | 999 | 16 |  |  |  | LiPo |  | 2 | 2950 | 21.83 | 1 | 300 | Upwards | 1 | GPS | N | N | Y | Camera | 4K | https://www.google.gr/search?hl=el&q=holy+stone+%22HS720G%22+%22max+speed%22&sa=X&ved=2ahUKEwiM0tjEvp2AAxVrc_EDHVRYBPoQ5t4CegQINxAB&biw=1920&bih=896&dpr=1
25 | HolyStone | HolyStone | HS175D | 10.7 | 0.62445 | 86.0763 | 360 | 70 | 300 | 0.3 | 7560 | 468.615 | 215 | 23 | 500 | 500 | 20 |  |  |  | LiPo | 100 | 2 | 1700 | 12.58 | 1 | 150 | Upwards | 1 | GPS | N | N | Y | Camera | 4K | https://www.amazon.com/Rechargable-Li-po-Battery-1700mah-HS175D/dp/B08VN6K11Y
26 | HolyStone | HolyStone | HS720 | 10.5 | 0.60132 | 191.2458 | 336 | 56 | 370 | 0.37 | 6961.92 | 499.796 | 460 | 26 | 900 | 900 | 19.6 |  |  |  | LiPo |  | 2 | 2800 | 20.72 | 1 | 360 | Upwards | 1 | GPS | N | N | Y | Camera | 4K | https://www.alibaba.com/product-detail/3-7v-coreless-motor-8620-for_60578641743.html | https://www.gadgetreview.com/holy-stone-hs720-review
27 | HolyStone | HolyStone | HS110G | 10.7 | 0.62445 | 70.4624 | 306 | 91 | 193 | 0.193 | 5374.278 | 361.7803 | 176 | 13 | 300 | 300 |  |  |  | 2 | LiPo |  | 1 | 1500 | 5.55 | 1 | 180 | Upwards | 1 | GPS | N | N | N | Camera | 1080
28 | HolyStone | HolyStone | HS440 | 10.5 | 0.60132 | 69.0148 | 289 | 59 | 195 | 0.195 | 3324.945 | 348.6345 | 166 | 20 | 100 | 100 |  |  |  | 4 | LiPo |  | 1 | 1900 | 7.03 | 1 | 180 | Upwards | 1 | GPS | N | N | Y | Camera | 1080
29 | HolyStone | HolyStone | HS280 | 12.6 | 0.8659 | 43.5962 | 329 | 53 | 210 | 0.21 | 3661.77 | 390.3089 | 151 | 13 | 100 | 100 |  |  |  |  | LiPo | 130 | 1 | 1300 | 4.81 | 1 | 70 | Upwards | 1 | GPS | N | N | Y | Camera | 1080 | Holy Stone 1 x replacement battery for FPV drone HS280: Amazon.de: Toys
30 | Hubsan | Hubsan | Ace Pro Refined | 5.6299 | 0.17287 | 867.6793 | 229.5 | 73.6 | 178 | 0.178 | 3006.6336 | 260 | 600 | 40 | 15000 | 5000 | 16 | 4 | 3 | 15 | Li-Ion | 300 | 4 | 4200 | 62.16 | 1 | 120 | Upwards | 1 | GPS + GALILEO + BEIDOU | Y | Y | Y | Camera | 4K
31 | Hubsan | Hubsan | ZINO MINI PRO REFINED | 4.9449 | 0.13336 | 487.3872 | 202.54 | 61.6 | 161.2 | 0.1612 | 2011.206 | 220 | 260 | 40 | 15000 | 4000 | 16 | 4 | 3.5 | 10.5 | Li-Ion | 100 | 2 | 3000 | 22.2 | 1 | 90 | Upwards | 1 | GPS + GALILEO + BEIDOU | Y | Y | Y | Camera | 4K
32 | Hubsan | Hubsan | ACE SE REFINED | 6.2441 | 0.21265 | 705.3829 | 229.55 | 73.6 | 178 | 0.178 | 3007.2886 | 266 | 600 | 37 | 9000 | 5000 | 10 | 4 | 3 | 15 | LiPo | 230 | 4 | 3200 | 47.36 | 1 | 120 | Upwards | 1 | GPS + GALILEO + BEIDOU | Y | Y | Y | Camera | 4K
33 | Hubsan | Hubsan | Hubsan ACE Standard | 5.6299 | 0.17287 | 785.2498 | 182 | 73 | 176.5 | 0.1765 | 2344.979 | 246 | 543 | 35 | 10000 | 5800 | 16 | 4 | 3 | 20 | Li-Ion | 233 | 3 | 3800 | 42.18 | 1 | 90 | Upwards | 1 | GPS + GALILEO + BEIDOU | Y | Y | Y | Camera | 4K
34 | Hubsan | Hubsan | Hubsan Ace PRO | 5.6299 | 0.17287 | 785.2498 | 182 | 73 | 176.5 | 0.1765 | 2344.979 | 246 | 543 | 35 | 10000 | 5000 | 16 | 4 | 3 | 16 | Li-Ion | 233 | 3 | 3800 | 42.18 | 1 | 90 | Upwards | 1 | GPS + GALILEO + BEIDOU | Y | Y | Y | Camera | 4K
35 | Hubsan | Hubsan | Hubsan ACE SE | 5.6299 | 0.17287 | 785.2498 | 182 | 73 | 176.5 | 0.1765 | 2344.979 | 246 | 543 | 35 | 10000 | 5000 | 16 | 4 | 3 | 16 | Li-Ion | 233 | 3 | 3800 | 42.18 | 1 | 90 | Upwards | 1 | GPS + GALILEO + BEIDOU | N | N | Y | Camera | 4K
36 | Hubsan | Hubsan | Hubsan ZINO MINI PRO | 4.9449 | 0.13336 | 466.767 | 202.54 | 61.6 | 161.2 | 0.1612 | 2011.206 | 220 | 249 | 40 | 10000 | 4000 | 16 | 4 | 3.5 | 10.5 | Li-Ion | 102 | 2 | 3000 | 22.2 | 1 | 90 | Upwards | 1 | GPS + GLONASS | Y | Y | Y | Camera | 4K
37 | Hubsan | Hubsan | Hubsan ZINO MINI SE STD | 4.9449 | 0.13336 | 466.767 | 202.54 | 61.6 | 161.2 | 0.1612 | 2011.206 | 220 | 249 | 45 | 9000 | 4000 | 14 | 4 | 3.5 | 10.5 | Li-Ion | 99.8 | 2 | 3000 | 22.2 | 1 | 90 | Upwards | 1 | GPS + GLONASS | N | N | Y | Camera | 4K
38 | Hubsan | Hubsan | Hubsan ZINO Pro Plus STD | 8 | 0.34907 | 567.2282 | 304 | 90 | 254 | 0.254 | 6949.44 | 396.1464 | 792 | 43 | 10000 | 4000 | 10 |  |  | 16 | LiPo |  | 3 | 5000 | 55.5 | 1 |  | Upwards | 1 | GPS + GLONASS | Y | N | Y | Camera | 4K
39 | XAG | XAG | Xmission | 15.4 | 1.2935 | 434.8642 | 682 | 170.5 | 682 | 0.682 | 79303.642 | 964.4936 | 2250 | 35 | 6500 | 6000 | 16 | 6 | 3 |  | LiPo | 720 | 6 | 6000 | 133.2 | 1 | 40 | Upwards | 1 | GPS + GALILEO + BEIDOU | Y | N | Y | Camera | 4K
40 | Skydio | Skydio | X2E Color | 13 | 0.92175 | 359.37 | 660 | 200 | 560 | 0.56 | 73920 | 865.5634 | 1325 | 35 | 6000 | 3500 | 11 |  |  | 10 | Li-Ion |  | 3 | 4820 | 53.502 | 1 |  | Both | 1 | GPS | Y | N | Y | Camera | 4K | Skydio Battery for Skydio X2 Drone SKYX2BAT100NA - Adorama
41 | HSE-UAV | XAG | XAG M500 | 13 | 0.92175 | 291.5643 | 682 | 177 | 682 | 0.682 | 82326.948 | 964.4936 | 1075 | 25 | 5000 | 6000 | 10 | 4 | 2 | 8 | LiPo | 720 | 6 | 6000 | 133.2 | 1 |  | Upwards | 1 | GPS + GLONASS + GALILEO + BEIDOU | Y | N | Y | Camera | 6K | XAG M500 spec (cdn-website.com) | B6130 XAG M500 2020 Smart Battery ¦ XAG Australia
42 | dji | DJI | MINI 3 | 6 | 0.19635 | 315.7634 | 251 | 72 | 362 | 0.362 | 6542.064 | 440.5054 | 248 | 51 | 25000 | 4000 | 16 | 5 | 3.5 | 10.7 | Li-Ion | 121 | 2 | 3850 | 28.49 | 1 | 90 | Upwards | 1 | GPS + GLONASS + GALILEO | N | N | Y | Camera | 4K
43 | dji | DJI | MINI 3 PRO | 6 | 0.19635 | 317.0366 | 251 | 72 | 362 | 0.362 | 6542.064 | 440.5054 | 249 | 47 | 25000 | 4000 | 16 | 5 | 5 | 10.7 | Li-Ion | 121 | 2 | 3850 | 28.49 | 1 | 90 | Upwards | 1 | GPS + GALILEO + BEIDOU | Y | Y | Y | Camera | 4K
44 | dji | DJI | AVATA | 2.8 | 0.042761 | 2397.0683 | 180 | 80 | 180 | 0.18 | 2592 | 254.5584 | 410 | 18 | 11600 | 5000 | 27 | 6 | 6 | 10.7 | Li-Ion | 162 | 4 | 2420 | 35.816 | 1 |  | Upwards | 1 | GPS + GALILEO + BEIDOU | N | N | Y | Camera | 4K
45 | dji | DJI | Mavic 3 Enterprise | 9.4 | 0.48193 | 544.686 | 347.5 | 107.7 | 283 | 0.283 | 10591.4873 | 380 | 1050 | 45 | 15000 | 6000 | 21 | 8 | 6 | 12 | LiPo | 335.5 | 4 | 5000 | 74 | 1 | 55 | Upwards | 1 | GPS + GALILEO + BEIDOU + GLONASS | Y | Y | Y | Camera + Thermal | 4K
46 | dji | DJI | P4 Multispectral | 9.4 | 0.48193 | 771.3791 |  |  |  | 0 |  | 350 | 1487 | 27 | 7000 | 6000 | 16 | 6 | 3 |  | LiPo | 468 | 4 | 5870 | 86.876 | 1 | 55 | Upwards | 1 | GPS + GALILEO + BEIDOU + GLONASS | Y | N | N | Camera + Solar | 4K
47 | exo | EXO | EXO X7 Ranger Plus | 7.2 | 0.28274 | 550.8529 | 254 | 76 | 254 | 0.254 | 4903.216 | 359.2102 | 623 | 25 | 8000 |  | 11 | 2.2222 | 1.7778 | 11 | LiPo | 170 | 3 | 3400 | 37.74 | 1 | 300 | Upwards | 1 | GPS + GLONASS | Y | Y | Y | Camera | 2K
48 | exo | EXO | EXO Cinemaster 2 | 5.1 | 0.14186 | 995.6821 | 228.6 | 50.8 | 304.8 | 0.3048 | 3539.6058 | 381 | 565 | 28 | 10400 |  | 12 | 2.6667 | 1.7778 | 10.2222 | LiPo | 176 | 3 | 3200 | 35.52 | 1 | 300 | Upwards | 1 | GPS + GLONASS | Ν | Ν | Υ | Camera | 4Κ
49 | exo | EXO | EXO Scout | 8.2 | 0.36674 | 167.0133 | 203.2 | 63.5 | 203.2 | 0.2032 | 2621.9302 | 287.3682 | 245 | 18 | 122 | 1200 | 6.6667 | 1.3333 | 0.88889 | 3.1111 | LiPo | 98 | 3 | 1800 | 19.98 | 1 | 90 | Upwards | 0 | N | N | N | Y | Camera | 1080
50 | exo | EXO | EXO Recon | 6.6 | 0.23758 | 102.0696 | 200 | 55 | 260 | 0.26 | 2860 | 328.0244 | 97 | 10 | 30 | 30 | 3 | 2 | 1 | 1.5 | LiPo | 21 | 2 | 1000 | 7.4 | 1 | 100 | Upwards | 0 | N | N | N | Y | Camera | 1080
51 | exo | EXO | EXO Blackhawk 2 Pro | 5.7 | 0.17721 | 766.0599 | 177.8 | 76.2 | 177.8 | 0.1778 | 2408.8984 | 251.4472 | 543 | 35 | 22400 | 4570 | 15.5556 | 4 | 3.5556 | 16 | LiPo | 233 | 3 | 3800 | 42.18 | 1 | 90 | Upwards | 1 | GPS + BEIDOU + GLONASS | Y | N | Y | Camera | 4K
52 | exo | EXO | EXO Mini Pro | 5.8 | 0.18348 | 339.2782 | 152.4 | 63.5 | 203.2 | 0.2032 | 1966.4477 | 254 | 249 | 40 | 18500 | 3800 | 15.5556 | 4 | 3.5556 | 10.6667 | LiPo | 101 | 3 | 3000 | 33.3 | 1 | 90 | Upwards | 1 | GPS + GLONASS | Y | N | Y | Camera | 4K
53 | XDYNAMICS | XDYNAMICS | Evolve 2 | 13 | 0.92175 | 542.4452 |  |  |  | 0 |  | 543 | 2000 | 33 | 11000 |  | 25 | 5 | 2.5 |  | LiPo | 615 | 4 | 6700 | 99.16 | 1 | 60 | Upwards | 1 | GPS + BEIDOU + GLONASS | N | N | Y | Camera | 4K | https://consortiq.com/uas-resources/evolving-the-drone-what-to-know-about-the-xdynamics-evolve-2
54 | FIMI | FIMI | FIMI X8 Pro | 8.77 | 0.41949 | 494.6426 | 204 | 72.6 | 106 | 0.106 | 1569.9024 | 372 | 830 | 47 | 15000 | 4000 | 18 | 5 | 4 |  | LiPo | 280 | 4 | 3800 | 56.24 | 1 | 60 | Upwards | 1 | GPS + GALILEO + BEIDOU + GLONASS | Y | N | Y | Camera | 4K
55 | FIMI | FIMI | FIMI X8 MINI v2 | 2.24 | 0.027367 | 2429.9549 | 200 | 56 | 145 | 0.145 | 1624 | 247 | 266 | 37 | 9000 | 4000 | 16 | 5 | 3.5 |  | Li-Ion | 106 | 2 | 3100 | 22.94 | 1 |  | Upwards | 1 | GPS + GALILEO + BEIDOU + GLONASS | N | N | Y | Camera | 4K
56 | FIMI | FIMI | FIMI X8SE 2022 V2 | 8.5 | 0.39406 | 487.2322 |  | 72.6 |  | 0 |  | 372 | 768 | 35 | 10000 | 800 | 18 | 5 | 4 |  | LiPo | 273 | 3 | 4500 | 49.95 | 1 |  | Upwards | 1 | GPS + BEIDOU + GLONASS | N | N | Y | Camera | 4K
57 | FIMI | FIMI | FIMI X8SE 2020 | 8.5 | 0.39406 | 485.329 |  | 72.6 |  | 0 |  | 372 | 765 | 35 | 8000 | 500 | 18 | 5 | 4 | 14 | LiPo | 270 | 3 | 4500 | 49.95 | 1 | 90 | Upwards | 1 | GPS + BEIDOU + GLONASS | Ν | Ν | Υ | Camera | 4K
58 | FIMI | FIMI | FIMI Mi Drone 4k | 10 | 0.54542 | 630.7119 | 380 | 170 | 455 | 0.455 | 29393 | 434 | 1376 | 26 | 4000 | 800 | 16 | 6 | 2 | 7.9 | LiPo | 450 | 5 | 5100 | 94.35 | 1 | 180 | Upwards | 1 | GPS + GLONASS | N | N | N | Camera | 4K | DJI Spark vs Xiaomi Mi 4K Drone - el Producente | Xiaomi Mi 4K Drone Intelligent Battery 5100mAh For fimi / 1080P RC Drone With Gold white grey Button at Rs 18999 in Delhi (indiamart.com)
59 | FIMI | FIMI | FIMI A3 | 7.5 | 0.3068 | 456.3291 | 285 | 69 | 229 | 0.229 | 4503.285 | 323 | 560 | 25 | 1000 | 500 | 18 | 6 | 5 | 7.9 | LiPo | 162 | 3 | 2000 | 22.2 | 1 | 180 | Upwards | 1 | GPS + GLONASS | N | N | N | Camera | 1080
60 | BETAFPV | BETAFPV | TWIG XL FPV Toothpick | 3.5 | 0.066813 | 624.8748 | 100 | 50 | 100 | #REF! | 500 | 140 | 167 | 5 | 3000 | [5 empty] | LiPo | 56 | 4 | 450 | 6.66 | 1 |  | Upwards | 0 | N | N | N | N | N | 0 | Happymodel 2.4G ExpressLRS ELRS EP1 Nano High Refresh Rate Ultra-small (ariesrc.gr)
61 | BETAFPV | BETAFPV | TWIG Mutant 4" | 4 | 0.087266 | 714.1919 | 113 |  | 113 | 0.113 |  | 160 | 249.3 | 7 | [6 empty] | LiPo | 56 | 4 | 450 | 6.66 | 1 |  | Upwards | 0 | N | N | N | N | N | 0
62 | Teal | Teal | Teal 2 | 5 | 0.13635 | 2291.8312 |  |  |  | 0 |  | 261 | 1250 | 30 | 5000 | 3000 | 10 | 2.5 |  | 9 | Li-Ion | 380 | 6 | 3000 | 66.6 | 1 |  | Upwards | 1 | GPS + GLONASS | Y | N | Y | Camera + Thermal | 4K | https://tealdrones.com/wp-content/uploads/2023/06/60083-MK1.5-Operator-Manual-REV-A.pdf
63 | AUTEL | AUTEL | EVO Nano+ | 5 | 0.13635 | 456.5328 | 260 | 55 | 325 | 0.325 | 4647.5 | 231 | 249 | 28 | 16800 | 4000 | 15 | 5 | 4 | 10.7 | LiPo | 83 | 2 | 2250 | 16.65 | 1 | 90 | Upwards | 1 | GPS + GALILEO + GLONASS | Y | N | Y | Camera | 4K | https://shop.autelrobotics.com/collections/autel-evo-nano-series-accessories/products/evo-nano-series-propellers | Autel Evo Nano+ Review: A True DJI Competitor - Tech Advisor
64 | AUTEL | AUTEL | EVO Lite+ | 8.5 | 0.39406 | 529.7381 | 427 | 95 | 384 | 0.384 | 15576.96 | 574.2691 | 835 | 40 | 24000 | 4000 | 18 | 5 | 4 | 17.1 | LiPo | 306 | 3 | 6175 | 68.5425 | 1 | 90 | Upwards | 1 | GPS + GALILEO + GLONASS | Y | N | Y | Camera | 6K | Autel RC Battery LiPo 6175 mAh 11.1 V EVO Lite, White (11.10 V, 6175 mAh) - digitec
65 | AUTEL | AUTEL | EVO II Pro 6K Rugged V2 | 9 | 0.44179 | 1131.7685 | 457 | 108 | 558 | 0.558 | 27540.648 | 721.2579 | 2000 | 40 | 15000 | 7000 | 20 | 8 | 4 | 20.7 | LiPo | 365 | 3 | 7100 | 78.81 | 1 | 90 | Upwards | 1 | GPS + GALILEO + BEIDOU + GLONASS | Y | Y | Y | Camera | 6K
66 | AUTEL | AUTEL | EVO II Dual 640T | 9 | 0.44179 | 1131.7685 | 457 | 108 | 558 | 0.558 | 27540.648 | 721.2579 | 2000 | 38 | 9000 | 7000 | 20 | 8 | 4 | 20.7 | LiPo | 365 | 3 | 7100 | 78.81 | 1 | 90 | Upwards | 1 | GPS | Y | Y | Y | Camera + Thermal | 8K
67 | AUTEL | AUTEL | EVO II Dual 640T Enterprise V2 | 10.5 | 0.60132 | 831.5034 | 506 | 111 | 620 | 0.62 | 34822.92 | 800.2725 | 2000 | 42 | 13000 | 7000 | 20 | 8 | 4 | 20 | LiPo | 365 | 3 | 7100 | 78.81 | 1 | 90 | Upwards | 1 | GPS + GLONASS | Y | Y | Y | Camera + Thermal | 1080 | Autel Robotics EVO II Dual 640T Enterprise Bundle V2 ¦ Autelpilot
68 | AUTEL | AUTEL | EVO II Pro RTK V2 | 9 | 0.44179 | 699.9988 | 457 | 143 | 558 | 0.558 | 36465.858 | 721.2579 | 1237 | 36 | 9000 | 6000 | 20 | 8 | 4 | 20.7 | LiPo | 365 | 3 | 7100 | 78.81 | 1 | 90 | Upwards | 1 | GPS + GALILEO + BEIDOU + GLONASS | Y | Y | Y | Camera | 6K
69 | CFLY | CFLY | ARNO SE | 6.5 | 0.23044 | 574.992 | 171 | 80 | 255 | 0.255 | 3488.4 | 307.0277 | 530 | 32 | 5000 | 5000 | 17 | 5 | 3.5 | 10.7 | LiPo | 196 | 3 | 3100 | 34.41 | 1 | 300 | Upwards | 1 | GPS + GLONASS | Y | N | Y | Camera | 4K
70 | RUKO | RUKO | F11GIM2 | 6 | 0.19635 | 713.0141 | 450.088 | 80.01 | 404.876 | 0.40488 | 14580.2086 | 605.3956 | 560 | 28 | 3000 | 3000 | 12 | 4.5 | 1.5 | 13.8 | LiPo | 200 | 3 | 2500 | 27.75 | 1 | 270 | Upwards | 1 | GPS + GLONASS | N | N | Y | Camera | 4K | Ruko F11 GIM2 4K drone with 3km range ¦ Full review - The Technology Man | Specifications - RUKO F11 GIM Manual [Page 23] ¦ ManualsLib
71 | UDIRC | UDIRC | U95 RAGE PRO | 5.55 | 0.168 | 291.9615 |  | 83 |  | 0 |  | 300 | 196.2 | 32 | 600 | 250 | 6.7 | 4 | 2.5 | 5.5 | LiPo | 112 | 2 | 3000 | 22.2 | 1 | 360 | Upwards | 1 | GPS + GLONASS | Y | N | Y | Camera | 1080
72 | HolyStone | HolyStone | HS360 | 2.5 | 0.034088 | 1826.1311 | 297 | 56 | 215 |  | 3575.88 | 366.6524 | 249 | 20 | 3000 | [5 empty] | LiPo |  | 2 | 1500 | 11.1 | 1 | 180 | Upwards | 1 | GPS | N | N | Y | Camera | 4K
73 | HolyStone | HolyStone | HS720E | 11.3 | 0.69644 | 177.6892 | 337 | 58 | 240 |  | 4691.04 | 413.7258 | 495 | 23 | 1000 |  | 19.6 |  |  |  | LiPo |  | 2 | 2800 | 20.72 | 1 | 300 | Upwards | 1 | GPS | N | N | Y | Camera | 4K | https://mydroneprofessional.com/holy-stone-hs720e-review-pros-and-cons/
74 | HolyStone | HolyStone | HS710 | 9 | 0.44179 | 135.8122 | 268 | 54 | 301 |  | 4356.072 | 403.0199 | 240 | 25 | 600 | [5 empty] | LiPo |  | 2 | 1820 | 13.468 | 1 | 150 | Upwards | 1 | GPS | N | N | Y | Camera | 4K
75 | SJRC | SJRC | F11S | 7.5 | 0.3068 | 476.7009 | 405 | 80 | 450 |  | 14580 | 605.4131 | 585 | 28 | 3000 | [5 empty] | LiPo |  | 3 | 2500 | 27.75 | 1 | 300 | Upwards | 1 | GPS | N | N | Y | Camera | 4K
76 | Potensic | Potensic | ATOM SE | 6.5 | 0.23044 | 270.1377 | 300 | 58 | 242 |  | 4210.8 | 385.44 | 249 | 31 | 4000 |  | 16 | 5 | 4 |  | Li-Ion | 103 | 2 | 2500 | 18.5 | 1 |  | Upwards | 1 | GPS + GLONASS | N | Y | Y | Camera | 4K
77 | Potensic | Potensic | Dreamer Pro | 8 | 0.34907 | 587.2817 | 350 | 195 | 320 |  | 21840 | 474.2362 | 820 | 28 | 2000 |  | 8 | 5 | 2 |  | LiPo | 335 | 4 | 3000 | 44.4 | 1 | 120 | Upwards | 1 | GPS + GLONASS | N | N | N | Camera | 4K
78 | Potensic | Potensic | Dreamer 4K | 8 | 0.34907 | 544.3099 | 350 | 195 | 320 |  | 21840 | 474.2362 | 760 | 31 | 800 |  | 8 | 5 | 2 |  | LiPo | 265 | 4 | 3000 | 44.4 | 1 | 60 | Upwards | 1 | GPS + GLONASS | N | N | N | Camera | 2.7K
79 | dji | DJI | Mavic 3 Pro | 9.4 | 0.48193 | 496.9611 | 347.5 | 107.7 | 290.8 | 958 | 10883.4081 | 453.1235 | 958 | 43 | 15000 | 6000 | 21 | 8 | 6 | 12 | Li-Ion | 335.5 | 4 | 5000 | 74 | 1 | 96 | Upwards | 1 | GPS + GALILEO + BEIDOU | Y | Y | Y | Camera | 5K
80 | dji | DJI | Mavic Pro | 8.3 | 0.37574 | 494.3622 | 198 | 83 | 83 |  | 1364.022 | 335 | 743 | 27 | 7000 | 5000 | 18 | 5 | 3 | 10 | LiPo | 240 | 3 | 3830 | 42.513 | 1 | 55 | Upwards | 1 | GPS + GLONASS | Y | N | Y | Camera | 4K | DJI Mavic Pro In-Depth Review ¦ DC Rainmaker
81 | dji | DJI | MAVIC AIR | 5.3 | 0.15321 | 701.6642 | 168 | 64 | 184 |  | 1978.368 | 335 | 430 | 21 | 4000 | 5000 | 19 | 4 | 3 | 10 | LiPo | 140 | 3 | 2375 | 26.3625 | 1 | 30 | Upwards | 1 | GPS + GLONASS | Y | N | Y | Camera | 4K
82 | dji | DJI | MINI 2 SE | 4.7 | 0.12048 | 510.4486 | 245 | 56 | 289 |  | 3965.08 | 378.8746 | 246 | 31 | 10000 | 4000 | 16 | 5 | 3.5 | 10.7 | Li-Ion | 82.5 | 2 | 2250 | 16.65 | 1 | 100 | Upwards | 1 | GPS + GLONASS + GALILEO | N | N | Y | Camera | 2.7K
83 | Vantage | Vantage | Vesper | 8 | 0.34907 | 499.1895 | 353 | 63 | 317 | 0.317 | 7049.763 | 474.4449 | 697 | 50 | 8000 |  | 20 |  |  | 18 | LiPo |  | 4 | 4900 | 72.52 | 1 |  | Upwards | 1 | GPS | Y | Y | Y | Camera + Thermal | 4K | Vesper-and-Vision-Manual-1_11_21_b.pdf (vantagerobotics.com)
84 | RUKO | RUKO | F11PRO | 6 | 0.19635 | 662.0846 | 445.008 | 80.01 | 404.876 |  | 14415.6465 | 601.6284 | 520 | 30 | 1200 | 3100 | 8.5 | 2 | 1.5 | 13.8 | Li-Ion | 193 | 3 | 2500 | 27.75 | 1 | 270 | Upwards | 1 | GPS + GLONASS | N | N | Y | Camera | 2K | Ruko F11 PRO Review 2023 (Everything You Should Know) (droneller.com)
85 | Walkera | Walkera | T210 | 5.7 | 0.17721 | 351.2871 | 167.4 | 57 | 217.8 |  | 2078.204 | 274.6991 | 249 | 30 | 5000 | 4500 | 12 | 8 | 5 | 18 | LiPo |  | 2 | 2250 | 16.65 | 1 |  | Upwards | 1 | GPS + GLONASS + BEIDOU | N | N | Y | Camera | 4K
86 | Walkera | Walkera | R500 RTK | 11 | 0.65995 | 757.6301 | 367 | 228 | 367 |  | 30709.092 | 519.0164 | 2000 | 60 | 12000 | 4500 | 20 | 8 | 8 | 17 | LiPo |  | 6 | 7000 | 155.4 | 1 |  | Upwards | 1 | GPS + GALILEO + BEIDOU + GLONASS | Y | N | N | Camera | 6K
87 | Powervision | Powervision | Poweregg X Explorer | 18.5 | 1.8667 | 115.4453 | 482.6 | 127 | 635 |  | 38919.277 | 797.5762 | 862 | 30 | 6000 | 4000 | 18 | 5 | 3 | 10.7 | LiPo | 226 | 3 | 3800 | 42.18 | 1 | 50 | Upwards | 1 | GPS + GLONASS | Y | N | Y | Camera | 4K